## Results
|  |  |  | Set5 |  | Set14 |  | BSD100 |  | Urban100
Scale | Model Name | Model Description | MAC | PSNR | SSIM | PSNR | SSIM | PSNR | SSIM | PSNR | SSIM | Subjective Quality
2 | v1_edge_concat_2x_MAC-5144_2019-11-25_released_to_AI_Zoom | > Trained on uncompressed input > L2 loss | 5144 | 31.87 | 0.8916 | 27.03 | 0.779 | 29.21 | 0.8518 |  |  | > Very good objective, subjective > However frequency noise is there due to compression
2 | v1_edge_concat_2x_MAC-5144_2019-11-30_12-52-33_set5-32.03dB_L1_CompressInputs | > Trained on Compressed input > L1 loss | 5144 | 32.02 | 0.8961 | 27.11 | 0.7814 | 29.28 | 0.8519 | 27.22 | 0.8586 | > Very good objective, subjective quality > Frequency noise is removed
2 | v3_res_concat_2x_MAC-2808_2019-11-30_17-40-35_se5-t31.97dB_L1_CompressedInputs | > Trained on Compressed input > L1 loss | 2808 | 31.98 | 0.8953 | 27.05 | 0.7805 | 29.22 | 0.8506 | 27.1 | 0.8563 | > Very good quality, slight ringing
2
2
2
2
2
|  |  |  | Set5 |  | Set14 |  | BSD100 |  | Urban100
Scale | Model Name | Model Description | MAC | PSNR | SSIM | PSNR | SSIM | PSNR | SSIM | PSNR | SSIM | Subjective Quality
4 | v1_edge_concat_4x_MAC-5144_2019-11-25_released_to_AI_Zoom | > Trained on uncompressed input > L2 loss | 5144 | 27.03 | 0.7769 | 23.23 | 0.6368 | 25.1 | 0.6623
4 | v1_edge_concat_4x_MAC-5144_2019-11-30_13-32-30_27.08dB_trainedL1_CompressInputs | > Trained on Compressed input > L1 loss | 5144 | 27.08 | 0.7842 | 23.26 | 0.64 | 25.12 | 0.6626 | 22.56 | 0.6776
4
4
4
4
4
4

## Complexity
V3
Type | pix_w | pix_h | k_w | k_h | inp_ch | out_ch | #MAC
| 1 | 1 | 3 | 3 | 1 | 16 | 144
dep sep | 1 | 1 | 3 | 3 | 16 | 8 | 272
| 1 | 1 | 1 | 3 | 8 | 4 | 96
| 1 | 1 | 3 | 1 | 8 | 4 | 96
dep sep | 1 | 1 | 3 | 3 | 8 | 8 | 136
| 1 | 1 | 1 | 3 | 8 | 4 | 96
| 1 | 1 | 3 | 1 | 8 | 4 | 96
dep sep | 1 | 1 | 3 | 3 | 8 | 8 | 136
dep sep | 1 | 1 | 3 | 3 | 8 | 8 | 136
dep sep | 1 | 1 | 3 | 3 | 32 | 32 | 1312
| 2 | 2 | 3 | 3 | 8 | 1 | 288
[6 empty] | #Total | 2808
V4
Type | pix_w | pix_h | k_w | k_h | inp_ch | out_ch | #MAC
| 1 | 1 | 3 | 3 | 1 | 16 | 144
dep sep | 1 | 1 | 3 | 3 | 16 | 8 | 272
dep sep | 1 | 1 | 3 | 3 | 8 | 8 | 136
| 1 | 1 | 1 | 3 | 8 | 4 | 96
| 1 | 1 | 3 | 1 | 8 | 4 | 96
dep sep | 1 | 1 | 3 | 3 | 8 | 8 | 136
dep sep | 1 | 1 | 3 | 3 | 16 | 8 | 272
dep sep | 1 | 1 | 3 | 3 | 16 | 16 | 400
dep sep | 1 | 1 | 3 | 3 | 16 | 16 | 400
| 2 | 2 | 3 | 3 | 8 | 1 | 288
[6 empty] | #Total | 2240
V1
Type | pix_w | pix_h | k_w | k_h | inp_ch | out_ch | #MAC
| 1 | 1 | 3 | 3 | 1 | 16 | 144
| 1 | 1 | 1 | 3 | 16 | 8 | 384
| 1 | 1 | 3 | 1 | 16 | 8 | 384
| 1 | 1 | 3 | 3 | 16 | 8 | 1152
| 1 | 1 | 1 | 3 | 24 | 8 | 576
| 1 | 1 | 3 | 1 | 24 | 8 | 576
dep sep | 1 | 1 | 3 | 3 | 40 | 32 | 1640
| 2 | 2 | 3 | 3 | 8 | 1 | 288
[6 empty] | #Total | 5144
V5
Type | pix_w | pix_h | k_w | k_h | inp_ch | out_ch | #MAC
| 1 | 1 | 3 | 3 | 1 | 16 | 144
| 1 | 1 | 1 | 3 | 16 | 8 | 384
| 1 | 1 | 3 | 1 | 16 | 8 | 384
dep sep | 1 | 1 | 3 | 3 | 16 | 16 | 400
dep sep | 1 | 1 | 3 | 3 | 32 | 16 | 800
| 1 | 1 | 1 | 3 | 16 | 8 | 384
dep sep | 1 | 1 | 3 | 3 | 8 | 8 | 136
| 1 | 1 | 3 | 1 | 16 | 8 | 384
dep sep | 1 | 1 | 3 | 3 | 8 | 8 | 136
dep sep | 1 | 1 | 3 | 3 | 16 | 16 | 400
dep sep | 1 | 1 | 3 | 3 | 32 | 32 | 1312
| 2 | 2 | 3 | 3 | 8 | 1 | 288
[6 empty] | #Total | 5152
V3
Type | pix_w | pix_h | k_w | k_h | inp_ch | out_ch | #MAC
| 1 | 1 | 3 | 3 | 1 | 16 | 144
dep sep | 1 | 1 | 3 | 3 | 16 | 8 | 272
| 1 | 1 | 1 | 3 | 8 | 4 | 96
| 1 | 1 | 3 | 1 | 8 | 4 | 96
dep sep | 1 | 1 | 3 | 3 | 8 | 8 | 136
dep sep | 1 | 1 | 3 | 3 | 16 | 8 | 272
dep sep | 1 | 1 | 3 | 3 | 8 | 8 | 136
dep sep | 1 | 1 | 3 | 3 | 8 | 8 | 136
dep sep | 1 | 1 | 3 | 3 | 32 | 32 | 1312
| 2 | 2 | 3 | 3 | 8 | 1 | 288
[6 empty] | #Total | 2888